## Sheet1
Name | Long_name | Data_type | Units | Dimensions | Comment
time_coverage_start | <none> | file attribute, string | <none> | <none> | ddm_timestamp_utc of the first sample in the file in ISO-8601 form
time_coverage_end | <none> | file attribute, string | <none> | <none> | ddm_timestamp_utc of the last sample in the file in ISO-8601 form
time_coverage_duration | <none> | file attribute, string | <none> | <none> | The time interval between time_coverage_start and time_coverage_end in ISO1806 form
time_coverage_resolution | <none> | file attribute, string | <none> | <none> | The nominal time interval between samples in ISO1806 form
dcp_version | <none> | file attribute, string | <none> | <none>
fsw_version | <none> | file attribute, string | <none> | <none>
flight_id | Flight identification | string | <none> | <none> | Flight identification from the Opensky Network(/flightradar24/etc)
aircraft_reg | Aircraft registration number | string | <none> | <none> | Aircraft registration to identify the aircraft that generate the DDM
ddm_source | Level 0 data source | uint8 | <none> | <none> | The source of the Level 0 DDM raw counts and metadata. 0 = End-End Simulator (E2ES) 1 = GPS signal simulator 2 = Aircraft 3 = Source unknown
ddm_time_type_selector | DDM sample time type selector | uint8 | <none> | <none> | Determines the position of ddm_timestamp_utc relative to the DDM sampling period. Set to "Middle of DDM sampling period" for nominal science operations. Other settings are used for pre-launch testing only. 0 = Start of DDM sampling period (used for pre-launch testing only) 1 = Middle of DDM sampling period 2 = End of DDM sampling period (used for pre-launch testing only) 3 = pvt_timestamp_utc (used for pre-launch testing only)
delay_resolution | DDM delay bin resolution | single | 1 | <none> | DDM delay bin resolution in chips. One chip is equal to 1/1,023,000 seconds.
dopp_resolution | DDM Doppler bin resolution | single | s-1 | <none> | DDM Doppler bin resolution in Hz
dem_source | DEM source to compute the coordinates of SP over land | string | <none> | <none> | For different science communities, this variable indicates the DEM standard/database that is used to compute the specular points over land.
surface_type_version | Surface_type version | string | <none> | <none> | Surface type LUT from the latest LINZ
l1_algorithm_version | <none> | file attribute, string | <none> | <none> | The version number of the L1 processing algorithm.
l1_data_version | <none> | file attribute, string | <none> | <none> | The version number of the L1 data.
l1a_sig_LUT_version | <none> | file attribute, string | <none> | <none> | The version of the power scaling factor lookup table.
l1a_noise_LUT_version | <none> | file attribute, string | <none> | <none> | The version of the noise scaling factor lookup table.
A_LUT_version | <none> | file attribute, string | <none> | <none> | The version of the LUT for scattering area
ngrx_port_mapping_version | <none> | file attribute, string | <none> | <none> | The version number of mapping between NGRx and ANZ ports lookup table.
nadir_ant_data_version | <none> | file attribute, string | <none> | <none> | The version number of the nadir antenna data lookup table.
zenith_ant_data_version | <none> | file attribute, string | <none> | <none> | The version number of the zenith antenna data lookup table.
prn_sv_maps_version | <none> | file attribute, string | <none> | <none> | The version number of the PRN to SV lookup table.
gps_eirp_param_version | <none> | file attribute, string | <none> | <none> | The version number of the GPS effective isotropic radiated power parameter lookup table
land_mask_version | <none> | file attribute, string | <none> | <none> | The version number of the Earth land mask lookup table.
mean_sea_surface_version | <none> | file attribute, string | <none> | <none> | The version of the mean sea surface lookup table.
per_bin_ant_version | <none> | file attribute, string | <none> | <none> | The version of the per-bin antenna gain lookup table.
ddm_timestamp_utc | DDM sample timestamp - UTC | double | seconds since time_coverage_start | sample | DDM sample time. The number of seconds since time_coverage_start with nanosecond resolution. Its position relative to the DDM sampling period is determined by ddm_time_type_selector. Some metadata required for DDM calibration are generated relative to pvt_timestamp_utc. These metadata are interpolated to ddm_timestamp_utc before being used for DDM calibration. Note that the DDM sampling period is not synchronized with the UTC change of second and can occur at any time relative to the UTC change of second.
ddm_timestamp_gps_week | DDM sample timestamp - GPS week | uint16 | week | sample | The GPS week number of ddm_timestamp_utc
ddm_timestamp_gps_sec | DDM sample timestamp - GPS seconds | double | second | sample | The GPS second of week of ddm_timestamp_utc with nanosecond resolution
pvt_timestamp_utc | PVT timestamp - UTC | double | seconds since time_coverage_start | sample | The aircraft position and velocity epoch. The number of seconds since time_coverage_start with nanosecond resolution. This is the timestamp of the position and velocity reported by the NGRx. This is also the timestamp of the most recent GPS pulse per second.
pvt_timestamp_gps_week | PVT timestamp - GPS Week | uint16 | week | sample | The GPS week number of pvt_timestamp_utc
pvt_timestamp_gps_sec | PVT timestamp - GPS Seconds | double | second | sample | The GPS second of week of pvt_timestamp_utc with nanosecond resolution.
sample | Sample index | uint8 | 1 | sample | The netCDF coordinate variable associated with the sample dimension, which enumerates the zero-justified index range of the DDM time instants contained in the file.
ac_pos_x | Aircraft position X at DDM sample time | double | meter | sample | The X component of the aircraft WGS84 reference frame ECEF position, in meters, at ddm_timestamp_utc. Fill value is -99999999.
ac_pos_y | Aircraft position Y at DDM sample time | double | meter | sample | The Y component of the aircraft WGS84 reference frame ECEF position, in meters, at ddm_timestamp_utc. Fill value is -99999999.
ac_pos_z | Aircraft position Z at DDM sample time | double | meter | sample | The Z component of the spacecraft WGS84 reference frame ECEF position, in meters, at ddm_timestamp_utc. Fill value is -99999999.
ac_vel_x | Aircraft velocity X at DDM sample time | double | meter s-1 | sample | The X component of the aircraft WGS84 reference frame ECEF velocity, in m/s, at ddm_timestamp_utc
ac_vel_y | Aircraft velocity Y at DDM sample time | double | meter s-1 | sample | The Y component of the aircraft WGS84 reference frame ECEF velocity, in m/s, at ddm_timestamp_utc
ac_vel_z | Aircraft velocity Z at DDM sample time | double | meter s-1 | sample | The Z component of the aircraft WGS84 reference frame ECEF velocity , in m/s, at ddm_timestamp_utc.
ac_pos_x_pvt | Aircraft position X at PVT time | double | meter | sample | The X component of the aircraft WGS84 reference frame ECEF position, in meters, at pvt_timestamp_utc. Fill value is -99999999.
ac_pos_y_pvt | Aircraft position Y at PVT time | double | meter | sample | The Y component of the aircraft WGS84 reference frame ECEF position, in meters, at pvt_timestamp_utc. Fill value is -99999999.
ac_pos_z_pvt | Aircraft position Z at PVT time | double | meter | sample | The Z component of the aircraft WGS84 reference frame ECEF position, in meters, at pvt_timestamp_utc. Fill value is -99999999.
ac_vel_x_pvt | Aircraft velocity X at PVT time | double | meter s-1 | sample | The X component of the aircraft WGS84 reference frame ECEF velocity, in m/s, at pvt_timestamp_utc
ac_vel_y_pvt | Aircraft velocity Y at PVT time | double | meter s-1 | sample | The Y component of the aircraft WGS84 reference frame ECEF velocity, in m/s, at pvt_timestamp_utc
ac_vel_z_pvt | Aircraft velocity Z at PVT time | double | meter s-1 | sample | The Z component of the aircraft WGS84 reference frame ECEF velocity, in m/s, at pvt_timestamp_utc
ac_roll | Aircraft attitude roll angle at DDM sample time | single | radian | sample | Aircraft roll angle relative to the aircraft body frame, in radians at ddm_timestamp_utc
ac_pitch | Aircraft attitude pitch angle at DDM sample time | single | radian | sample | Aircraft pitch angle relative to the aircraft body frame, in radians at ddm_timestamp_utc
ac_yaw | Aircraft attitude yaw angle at DDM sample time | single | radian | sample | Aircraft yaw angle relative to the aircraft body frame, in radians at ddm_timestamp_utc
ac_roll_pvt | Aircraft attitude roll angle at PVT time | single | radian | sample | Aircraft roll angle relative to the aircraft body frame, in radians at pvt_timestamp_utc
ac_pitch_pvt | Aircraft attitude pitch angle at PVT time | single | radian | sample | Aircraft pitch angle relative to the aircraft body frame, in radians at pvt_timestamp_utc
ac_yaw_pvt | Aircraft attitude yaw angle at PVT time | single | radian | sample | Aircraft yaw angle relative to the aircraft body frame, in radians at pvt_timestamp_utc
ac_lat | Sub-aircraft point latitude | double | degrees_north | sample | Aircraft latitude, in degrees North, at ddm_timestamp_utc
ac_lon | Sub-aircraft point longitude | double | degrees_east | sample | Aircraft longitude, in degrees East, at ddm_timestamp_utc
ac_alt | Aircraft altitude | single | meter | sample | Aircraft altitude above WGS-84 ellipsoid, in meters, at ddm_timestamp_utc
ddm_pvt_bias | Bias between DDM and PVT timestamps | double | seconds | sample | The bias in seconds between DDM and PVT timestamps
rx_clk_bias | GPS receiver clock bias | single | meter | sample | The receiver clock bias (in seconds) multiplied by the speed of light as reported by the NGRx, interpolated to ddm_timestamp_utc, in meters.
rx_clk_drift | GPS receiver clock drift | single | meter s-1 | sample | The receiver clock bias rate (in seconds/second) multiplied by the speed of light as reported by the NGRx, interpolated to ddm_timestamp_utc, in m/s.
rx_clk_bias_pvt | GPS receiver clock bias at PVT time | single | meter | sample | The receiver clock bias (in seconds) multiplied by the speed of light as reported by the NGRx at pvt_timestamp_utc, in meters.
rx_clk_drift_pvt | GPS receiver clock drift at PVT time | single | meter s-1 | sample | The receiver clock bias rate (in seconds/second) multiplied by the speed of light as reported by the NGRx, at pvt_timestamp_utc, in m/s.
ant_temp_nadir | Nadir antenna temperature | int16 | degree_Celsius | sample | The temperature of the LHCP antenna LNA at ddm_timestamp_utc, in degrees C.
ant_temp_zenith | Zenith antenna temperature | int16 | degree_Celsius | sample | The temperature of the zenith antenna LNA at ddm_timestamp_utc, in degrees C.
ddm_end_time_offset | DDM end time offset | single | seconds | sample | For diagnostic use only. See UM document 148-0372 CYGNSS L1 netCDF Diagnostic Variables for more information.
status_flags_one_hz | 1 Hz status flags | uint8 | <none> | sample | One Hz status flags. These flags apply to all four DDMs. 1 indicates presence of condition. Flag masks: 4 = Aircraft point over open ocean 5 = Aircraft point over land surface
ddm | DDM reflectometry channel | uint8 | 1 | ddm | The netCDF coordinate variable associated with variables that are dimensioned by the 20 NGRx reflectometry channels. It enumerates the zero-justified index range of DDM reflectometry channels. Ranges from 0 to 19.
prn_code | GPS PRN code | uint8 | 1 | sample, ddm | The PRN code of the GPS signal associated with the DDM. Ranges from 0 to 32. 0 = reflectometry channel idle. 1 through 32 = GPS PRN codes. PRN = 28 is the unhealthy GPS PRN.
sv_num | GPS space vehicle number | uint8 | 1 | sample, ddm | The GPS unique space vehicle number that transmitted prn_code.
track_id | DDM track ID | uint16 | 1 | sample, ddm | A track is a temporally contiguous series of DDMs that have the same prn_code. Each track in the file is assigned a unique track_id starting with one. track_id ranges from 1 to N, where N is the total number of tracks in the file.
ddm_ant | DDM antenna | uint8 | <none> | sample, ddm | The antenna that received the reflected GPS signal associated with the DDM. 0 = none 1 = zenith (never used) 2 = nadir_LHCP 3 = nadir_RHCP
zenith_code_phase | Zenith signal code phase | single | 1 | sample, ddm | The NGRx-measured code phase of the direct GPS signal for prn_code interpolated to ddm_timestamp_utc. 0 <= zenith_code_phase < 1023.0.
sp_ngrx_delay_correction | Correction to NGRx specular point delay | single | 1 | sample, ddm | For diagnostic use only. See UM document 148-0372 CYGNSS L1 netCDF Diagnostic Variables for more information.
sp_ngrx_dopp_correction | Correction to NGRx specular point Doppler | single | s-1 | sample, ddm | For diagnostic use only. See UM document 148-0372 CYGNSS L1 netCDF Diagnostic Variables for more information.
add_range_to_sp | Additional range to specular point at DDM sample time | single | 1 | sample, ddm | For diagnostic use only. See UM document 148-0372 CYGNSS L1 netCDF Diagnostic Variables for more information.
add_range_to_sp_pvt | Additional range to specular point at PVT time | single | 1 | sample, ddm | For diagnostic use only. See UM document 148-0372 CYGNSS L1 netCDF Diagnostic Variables for more information.
sp_ngrx_dopp | NGRx Doppler at specular point | single | s-1 | sample, ddm | For diagnostic use only. See UM document 148-0372 CYGNSS L1 netCDF Diagnostic Variables for more information.
sp_fsw_delay | Flight software specular point delay | single | 1 | sample, ddm | For diagnostic use only. See UM document 148-0372 CYGNSS L1 netCDF Diagnostic Variables for more information.
sp_delay_error | Flight software specular point delay error | single | 1 | sample, ddm | For diagnostic use only. See UM document 148-0372 CYGNSS L1 netCDF Diagnostic Variables for more information.
sp_dopp_error | Flight software specular point Doppler error | single | s-1 | sample, ddm | For diagnostic use only. See UM document 148-0372 CYGNSS L1 netCDF Diagnostic Variables for more information.
tx_clk_bias | GPS transmitter clock bias | single | meter | sample, ddm | The GPS spacecraft (sv_num) clock time minus GPS constellation time in seconds times the speed of light, in meters.
sp_lat | Specular point latitude | double | degrees_north | sample, ddm | Specular point latitude, in degrees North, at ddm_timestamp_utc
sp_lon | Specular point longitude | double | degrees_east | sample, ddm | Specular point body frame azimuth angle
sp_alt | Specular point altitude | single | meter | sample, ddm | Altitude of the Specular point relative to the WGS 84 datum in meters, at ddm_timestamp_utc, as calculated on the ground. Note that an approximated DTU10 mean sea surface height model is used to calculate the specular point altitude.
sp_pos_x | Specular point position X | double | meter | sample, ddm | The X component of the Specular point position in the ECEF coordinate system, in meters, at ddm_timestamp_utc, as calculated on the ground. Fill value is -99999999.
sp_pos_y | Specular point position Y | double | meter | sample, ddm | The Y component of the Specular point position in the ECEF coordinate system, in meters, at ddm_timestamp_utc, as calculated on the ground. Fill value is -99999999.
sp_pos_z | Specular point position Z | double | meter | sample, ddm | The Z component of the Specular point position in the ECEF coordinate system, in meters, at ddm_timestamp_utc, as calculated on the ground. Fill value is -99999999.
sp_vel_x | Specular point velocity X | double | meter s-1 | sample, ddm | The X component of the Specular point velocity in the ECEF coordinate system, in m/s, at ddm_timestamp_utc, as calculated on the ground.
sp_vel_y | Specular point velocity Y | double | meter s-1 | sample, ddm | The Y component of the Specular point velocity in the ECEF coordinate system, in m/s, at ddm_timestamp_utc, as calculated on the ground.
sp_vel_z | Specular point velocity Z | double | meter s-1 | sample, ddm | The Z component of the Specular point velocity in the ECEF coordinate system, in m/s, at ddm_timestamp_utc, as calculated on the ground.
sp_confidence_flag | Confidence flag for the computed SP location over land | uint8 | 1 | sample, ddm | This is the confidence flag for the specular points computed over land surface
sp_inc_angle | Specular point incidence angle | single | degree | sample, ddm | The Specular point incidence angle, in degrees, at ddm_timestamp_utc. This is the angle between the line normal to the Earth's surface at the specular point and the line extending from the specular point to the aircraft.
sp_d_snell_angle | Snell angle difference at SP | single | degree | sample, ddm | The Snell angle along both az and el for both incidence and scattering directions
sp_theta_enu | Specular point theta angle in receiver ENU frame | single | degree | sample, ddm | The angle between the aircraft body reference frame +up axis and the line extending from the aircraft to the specular point, in degrees, at ddm_timestamp_utc.
sp_az_enu | Specular point azimuth angle in receiver ENU frame | single | degree | sample, ddm | Let line A be the line that extends from the aircraft to the specular point at ddm_timestamp_utc. Let line B be the projection of line A onto the receiver ENU frame East-North plane. sp_az_enu is the angle between the +E axis (the East vector) and line B, in degrees, at ddm_timestamp_utc.
sp_theta_body | Specular point body frame theta angle | single | degree | sample, ddm | The angle between the aircraft body frame +Z axis and the line extending from the spacecraft to the specular point, in degrees, at ddm_timestamp_utc.
sp_az_body | Specular point body frame azimuth angle | single | degree | sample, ddm | Let line A be the line that extends from the aircraft to the specular point, at ddm_timestamp_utc. Let line B be the projection of line A onto the aircraft body frame XY plane. sp_az_body is the angle between the spacecraft body frame +X axis and line B, in degrees, at ddm_timestamp_utc.
sp_rx_gain_copol | Co-pol Specular point Rx antenna gain - active | single | dBi | sample, ddm | The co-pol active receive antenna gain in the direction of the Specular point, in dBi, at ddm_timestamp_utc.
sp_rx_gain_xpol | Cross-pol Specular point Rx antenna gain - active | single | dBi | sample, ddm | The cross-pol active receive antenna gain in the direction of the Specular point, in dBi, at ddm_timestamp_utc.
sp_surface_type | Surface type of the specular point | single | 1 | sample, ddm | Surface type of the specular point, surface type from the latest LINZ database, where -1 = ocean, 1 = artifical, 2 = barely vegetated, 3 = inland water, 4 = crop, 5 = grass, 6 = shrub, 7 = forest
static_gps_eirp | Static GPS effective isotropic radiated power | single | watt | sample, ddm | Heritage version of gps_eirp (v2.1 and earlier) that assumed a static value for the power level of the L1 signal transmitted by the GPS satellite, prior to implementation of dynamic gps_eirp monitoring in August 2018.
gps_tx_power_db_w | GPS SV transmit power | single | dbW | sample, ddm | Power input to SV Tx antenna
gps_ant_gain_db_i | GPS SV transmit antenna gain | single | dBi | sample, ddm | SV antenna gain in the direction of the Specular point
gps_off_boresight_angle_deg | GPS off boresight angle | single | degree | sample, ddm | SV antenna off boresight angle in the direction of the Specular point
L1a_confidence_flag | L1a confidence flag | single | 1 | sample, ddm | The confidence to compensate the L1a calibrated power. 1 = highly confident, 0 = less confident high confidence when 1) off-boresight angle <= 60 deg and 2) x-pol ratio > 14 dB
ddm_snr | DDM signal to noise ratio | single | dB | sample, ddm | 10log(Smax/Navg), where Smax = DDM_peak-Navg, DDM peak is the maximum value (uncalibrated raw counts) in a single DDM bin and Navg is the DDM noise floor defined in variable ddm_noise_floor. ddm_snr is in dB, at ddm_timestamp_utc.
ddm_noise_floor | DDM noise floor | single | 1 | sample, ddm | Noise floor of the DDM, in counts, defined as the average value of the upper-most 5 delay rows from all the LHCP or RHCP DDMs occurred over ocean surface during the entire flight. For rare cases where a flight does not have ocean DDMs, the noise floor is the average value of the upper-most 5 delay rows from the DDMs that shows no DDM peak in the upper-most 10 delay rows.
ddm_snr_flag | DDM SNR flag | uint8 | 1 | sample, ddm | SNR flag to indicate if the signal peak (DDM peak - Navg) shows a negative value. 0 = singal peak is positive, 1 = singal peak is 0 or a negative value
inst_gain | Instrument gain | single | 1 | sample, ddm | The open-ocean counts divided by the sum of the open-ocean power and the predicted instrument noise power, in count/W, at ddm_timestamp_utc.
lna_noise_figure | LNA noise figure | single | dB | sample, ddm | The LNA noise figure, in dB, at ddm_timestamp_utc. Estimated from pre-launch characterization of LNA performance as a function of LNA temperature. Default value = 3 for early stage L1 product.
rx_to_sp_range | Rx to Specular point range | double | meter | sample, ddm | The distance between the aircraft and the Specular point, in meters, at ddm_timestamp_utc.
tx_to_sp_range | Tx to Specular point range | double | meter | sample, ddm | The distance between the GPS spacraft and the Specular point, in meters, at ddm_timestamp_utc.
tx_pos_x | GPS Tx position X | double | meter | sample, ddm | The X component of the GPS spacecraft WGS84 reference frame ECEF position, in meters, at ddm_timestamp_utc. Fill value is -99999999.
tx_pos_y | GPS Tx position Y | double | meter | sample, ddm | The Y component of the GPS spacecraft WGS84 reference frame ECEF position, in meters, at ddm_timestamp_utc. Fill value is -99999999.
tx_pos_z | GPS Tx position Z | double | meter | sample, ddm | The Z component of the GPS spacecraft WGS84 reference frame ECEF position, in meters, at ddm_timestamp_utc. Fill value is -99999999.
tx_vel_x | GPS Tx velocity X | double | meter s-1 | sample, ddm | The X component of the GPS spacecraft WGS84 reference frame ECEF velocity in meters, at ddm_timestamp_utc
tx_vel_y | GPS Tx velocity Y | double | meter s-1 | sample, ddm | The Y component of the GPS spacecraft WGS84 reference frame ECEF velocity in meters, at ddm_timestamp_utc
tx_vel_z | GPS Tx velocity Z | double | meter s-1 | sample, ddm | The Z component of the GPS spacecraft WGS84 reference frame ECEF velocity in meters, at ddm_timestamp_utc
fresnel_coeff | Fresnel power reflection coefficient at specular point | single | 1 | sample, ddm | The SQUARE of the left hand circularly polarized Fresnel electromagnetic voltage reflection coefficient at 1575 MHz for a smooth geometrical surface at the specular point location and incidence angle. See UM document 148-0361 Fresnel Coefficient Calculation for more information.
fresnel_orientation | Fresnel zone direction | single | degree | sample, ddm | First Fresnel zone direction, defined as the angle between the major axis and the North
fresnel_major | Fresnel zone major axis | single | meter | sample, ddm | Length of the major axis of the first Fresnel zone
fresnel_minor | Fresnel zone minor axis | single | meter | sample, ddm | Length of the minor axis of the first Fresnel zone
ddm_nbrcs_v1 | Normalized BRCS - SP bin | single | 1 | sample, ddm | For SP bin, normalized BRCS of the specular point bin.
ddm_nbrcs_v2 | Normalized BRCS - 3X3 bin | single | 1 | sample, ddm | For 3*3 DDM region around the SP bin, normalized BRCS of the specular point bin.
nbrcs_scatter_area_v1 | NBRCS scattering area - SP bin | single | meter2 | sample, ddm | For SP bin, the scattering area of the ddm region used to calculate ddm_nbrcs.
nbrcs_scatter_area_v2 | NBRCS scattering area - 3X3 bin | single | meter2 | sample, ddm | For 3*3 DDM region around the SP bin, the scattering area of the ddm region used to calculate ddm_nbrcs.
brcs_ddm_peak_bin_delay_row | BRCS DDM peak bin delay row | uint8 | 1 | sample, ddm | The zero-based delay row of the peak value in the bistatic radar cross section DDM (brcs). Ranges from 0 to 16.
brcs_ddm_peak_bin_dopp_col | BRCS DDM peak bin Doppler column | uint8 | 1 | sample, ddm | The zero-based Doppler column of the peak value in the bistatic radar cross section DDM (brcs). Ranges from 0 to 10.
brcs_ddm_sp_bin_delay_row | BRCS DDM specular point delay row | single | 1 | sample, ddm | The zero-based delay row of the specular point delay in the bistatic radar cross section DDM (brcs). Note that this is a singleing point value.
brcs_ddm_sp_bin_dopp_col | BRCS DDM specular point Doppler column | single | 1 | sample, ddm | The zero-based Doppler column of the specular point Doppler in the bistatic radar cross section DDM (brcs). Note that this is a singleing point value.
surface_reflectivity_peak | Peak reflectivity of the surface | single | 1 | sample, ddm | Peak reflectivity of the surface
zenith_sig_i2q2 | Zenith Signal I2Q2 | uint32 | 1 | sample, ddm | Raw counts of detected power in direct GPS L1 C/A signal received by zenith navigation antenna and detected by navigation receiver.
nbrcs_cross_pol_v1 | Cross-polarization ratio of LHCP NBRCS to RHCP NBRCS - SP bin | single | db | sample, ddm | For SP bin, cross polarization ratio of the LHCP NBRCS to RHCP NBRCS.
nbrcs_cross_pol_v2 | Cross-polarization ratio of LHCP NBRCS to RHCP NBRCS - 3X3bin | single | db | sample, ddm | For 3*3 DDM region around the SP bin, cross polarization ratio of the LHCP NBRCS to RHCP NBRCS.
coherence_metric | Coherence metric | single | <none> | sample, ddm | Ratio of the raw counts of the 3x5 grid surrounding the peak delay and Doppler values over sum of the rest of the values.
coherence_state | Coherence state | uint8 | <none> | sample, ddm | A value to indicate the degree of coherence 1: With high confidence, state is dominantly coherent 2: State is likely coherent 3: State is likely mixed/weakly diffuse 4: With high confidence, state is dominantly incoherent 5: Uncertain coherence state
sp_dist_to_coast_km | Distance from the specular point to the nearest coast | single | kilometer | sample, ddm | Distance from the norminal specular point to the nearest coastline, in kilometers. Positive value represents the SP locates on land. Negative value represents the SP locates on ocean.
LOS_flag | Line-of-sight status between the tracked satellite and NGRx | single | 1 | sample, ddm | Indicate the line-of-sight status between the tracked satellite and NGRx. 0 = LOS does not exist 1 = LOS exists
quality_flags1 | Per-DDM quality flags 1 | uint32 | <none> | sample, ddm | First group of the Per-DDM quality flags. 1 indicates presence of condition. More quality flags can be found in quality_flags_2. Flag bit masks:
raw_counts | DDM bin raw counts | uint64 | 1 | sample, ddm, delay, doppler | 5 x 40 array of DDM bin raw counts multiplies the first scale factor. These are the uncalibrated power values produced by the NGRx.
l1a_power_ddm | DDM bin power | single | watt | sample, ddm, delay, doppler | 5 x 40 array of DDM bin power, Watts.
brcs | DDM bin bistatic radar cross section | single | meter2 | sample, ddm, delay, doppler | 5 x 40 array of DDM bin bistatic radar cross section, m^2. The specular point is located in DDM bin round(brcs_ddm_sp_bin_delay_row), round(brcs_ddm_sp_bin_dopp_col ).
eff_scatter | DDM bin effective scattering area | single | meter2 | sample, ddm, delay, doppler | 5 x 40 array of DDM bin effective scattering area, m^2. This is an estimate of the true surface scattering area that contributes power to each DDM bin, after accounting for the GPS signal spreading function. It is calculated by convolving the GPS ambiguity function with the surface area that contributes power to a given DDM bin as determined by its delay and Doppler values and the measurement geometry. The specular point bin location matches the specular point bin location in brcs.
surface_reflectivity | Reflectivity of DDM surface | single | db/meter2 | sample, ddm, delay, doppler | 5 x 40 array of DDM reflectivity of illuminated DDM surface.
norm_refl_waveform | Normalized reflected waveform | single | 1 | sample, ddm, delay | Normalized GNSS reflected waveform.